## Sheet
Instructions To transfer the data of the component update file into your PHPP 10, please follow the instructions below: 1. Open a PHPP file. 2. Unlock the spreadsheet 'Components' in your PHPP 10. 3. If this Excel file is open in protected view, activate editing by e.g. pressing the button above. Next, copy the components here, starting from the component ID, to clip board. 4. Paste the cells into the 'Components' worksheet of your PHPP 10 to the corresponding cells. 5. Do not forget to protect the spreadsheet 'Components' when you are finished. Update completed! Please note: This component update might not contain certain components which you have used so far anymore. The component updates only contain the data of the components having a valid certificate.
Ventilation system
ID | Description | Heat recovery efficiency | Humidity revovery rate winter | HR efficiency, cooling | Humidity revovery rate summer | Specific electric power | Air flow range min. | Air flow range max. | External pressure | Fittings Dp | Frost protection necessary |  | Noise protection |  | Additional info
|  | % | % | % | % | Wh/m³ | m³/h | m³/h | Pa | Pa |  | 35 dB(A) | Supply air dB(A) | Extract air dB(A)
Ventilation units up to 600 m³/h (vs: ventilation unit small)
❆☀ Cool-temperate climate ❆☀
0827vs03 |  | 78% |  |  |  | 0.28 | 20 | 65 | 40 | incl. | Oui | fulfilled